## UV-1900 Comparison Table
Comparison Table (UV-1900 vs competitors)
Manufacture Instrument name | Shimadzu UV-1900 | JASCO V-730 | Compare to Shimadzu | Hitachi UH5300 | Compare to Shimadzu | Hitachi U-2910/2900 | Compare to Shimadzu | Agilent Cary60 | Compare to Shimadzu | PerkinElmer Lambda265 | Compare to Shimadzu | PerkinElmer Lambda365 | Compare to Shimadzu | Thermo Evolution201 | Compare to Shimadzu | Thermo Evolution220 | Compare to Shimadzu | Thermo Evolution300 | Compare to Shimadzu
Light source | WI lamp/D2 lamp | WI lamp/D2 lamp | - | Xe lamp | - | WI lamp/D2 lamp | - | Xe lamp | - | Xe lamp | - | WI lamp/D2 lamp | - | Xe lamp | - | Xe lamp | - | Xe lamp | -
Wavelength range | 190 to 1,100nm | 190 to 1,100nm | - | 190 to 1,100nm | - | 190 to 1,100nm | - | 190 to 1,100nm | - | 190 to 1,100nm | - | 190 to 1,100nm | - | 190 to 1,100nm | - | 190 to 1,100nm | - | 190 to 1,100nm | -
Wavelength accuracy | ±0.1nm(656.1nm) | ±0.2nm(656.1nm) | bad | ±0.3nm(Xe:260.6,484.3,881.9nm, Hg:253.7,435.8,546.1nm) | bad | ±0.3nm(656.1,486.0nm) | bad | ±0.5nm(541.94nm) | bad | ±1.0nm(656.1nm) | bad | ±0.1nm(656.1nm) | - | ±0.5nm(546.1nm,Hg lamp) | bad | ±0.5nm(546.11nm,Hg lamp) | bad | ±0.2nm(546.11nm,Hg lamp) | bad
Wavelength repeatability | ±0.1nm | ±0.1nm | - | ±0.1nm | - | ±0.1nm | - | ±0.1nm | - | ±0.02nm(656.1nm) | good | ±0.1nm(656.1nm) | - | ±0.05nm(546.1nm,Hg lamp) | good | ±0.05nm(546.11nm,Hg lamp) | good | Less than 0.1nm | -
Spectral bandwidth (SBW) | 1.0nm(190 to 1,100nm) | 1.0nm(190 to 1,100nm) | - | 1.0nm | - | 1.5nm | bad | 1.5nm | bad | 2.0nm | bad | 0.5,1.0,2.0,5.0,20nm | good | 1.0nm | - | 1.0,2.0nm | good | 0.5,1.0,1.5,2.0,4.0nm | good
Stray light | Less than 0.50%(198nm KCl) | Less than 1.00%(198nm KCl) | bad | Less than 1.00%(198nm,KCI) | bad |  |  | Less than 1.00%(198nm KCl) | bad | Less than 1.0%(200nm KCl) | bad | Less than 1.00%(200nm KCl) | bad | Less than 1.00%(198nm KCl) | bad | Less than 1.00%(198nm KCl) | bad | More than 2.9Abs/less than 1.3%(198nm KCl) | bad
| Less than 0.02%(220nm NaI) | Less than 0.02%(220nm NaI) | - | Less than 0.05%(220nm NaI) | bad | Less than 0.05%(220nm NaI) | bad | Less than 0.05%(220nm NaI) | bad | Less than 0.05%(220nm NaI) | bad | Less than 0.02%(220nm NaI) | - | Less than 0.05%(220nm NaI) | bad | Less than 0.05%(220nm NaI) | bad | More than 4.2Abs/less than 0.01%(220nm NaI) | good
| Less than 0.02%(340nm NaNO2) | Less than 0.02%(340nm NaNO2) | - | Less than 0.05%(340nm NaNO2) | bad | Less than 0.05%(340nm NaNO2) | bad | Less than 0.05%(370nm NaNO2) | bad | Less than 0.03%(340nm NaNO2) | bad | Less than 0.02%(340,370nm NaNO2) | - | Less than 0.05%(340nm NaNo2) | bad | Less than 0.05%(340nm NaNO2) | bad | 4.3Abs/less than 0.01%(340nm NaNO2) | good
Less than 0.02%(370nm NaNO2)
Photometric range | Absorbance: -4 to 4Abs | Absorbance:-3 to 3Abs | bad | Absorbance:-3.3 to 3.3Abs | bad | Absorbance:-3 to 3Abs | bad | Absorbance:-4 to 4Abs | - | Absorbance:-3 to 3Abs | bad | Absorbance:-4 to 4Abs | - | Absorbance: Up to 3.5Abs | bad | Absorbance: Up to 3.5Abs | bad | Absorbance: Up to 4.0Abs | -
| Transmittance: 0 to 400% |  |  | Transmittance: 0 to 300% | bad | Transmittance: 0 to 300 % | bad | [6 empty] | Display: -0.3 to 4.0Abs |  | Display: -0.3 to 4.0Abs
Photometric accuracy | ±0.002Abs(0.5Abs) | ±0.0015Abs(0.0 to 0.5Abs) | good | ±0.002Abs(0.0 to 0.5Abs) | - | ±0.002Abs(0.0 to 0.5Abs) | - | ±0.01Abs(0.2,0.5,0.75Abs TGA method) | bad | Less than ±0.01Abs(1.0Abs) | bad | ±0.002Abs(0 to 0.5Abs) | - | ±0.004Abs(0.5Abs) | bad | ±0.004Abs(0.5Abs) | bad | ±0.004Abs(1.0Abs) | -
| ±0.004Abs(1.0Abs) | ±0.0025Abs(0.5 to 1.0Abs) | bad | ±0.004Abs(0.5 to 1.0Abs) | - | ±0.004Abs(0.5 to 1.0Abs) | - | ±0.01Abs(0.292-0.865Abs BP method) | bad | Less than ±0.01Abs(60ppm) |  | ±0.004Abs(0.5 to 1.0Abs) | - | ±0.006Abs(1.0Abs) | bad | ±0.006Abs(1.0Abs) | bad | ±0.004Abs(2.0Abs) | bad
| ±0.006Abs(2.0Abs) |  |  |  |  | ±0.008Abs(1.0 to 2.0Abs) | bad | ±0.005Abs(1.0Abs NIST 930E) | bad | Less than ±0.005Abs(0.05Abs NIST930 E) |  |  |  | ±0.010Abs(2.0Abs) | bad | ±0.010Abs(2.0Abs) | bad | ±0.006Abs(3.0Abs) | -
|  | ±0.3%T |  |  |  | ±0.3%T
| (NIST930D/NIST1930 or equivalent) | (NIST SRM 930D) |  | (NIST SRM 930D) |  | (NIST SRM 930D) | [7 empty] | (NIST SRM 930D) |  | (NIST SRM 930D)
Photometric repeatability | Less than ±0.0002Abs at 0.5Abs | Less than ±0.0005Abs(0.0 to 0.5Abs) | bad | ±0.002Abs(0.0 to 1.0Abs) | bad | ±0.001Abs(0.0 to 0.5Abs) | bad | Less than ±0.003Abs(0.5Abs) | bad | ±0.002Abs(0.5Abs) | bad | Less than ±0.001Abs(0.5Abs) | bad | ± 0.0002 Abs | - | ± 0.0002 Abs | - | Less than ±0.0025Abs(1.0Abs) | bad
| Less than ±0.0002Abs at 1.0Abs | Less than ±0.0005Abs(0.5 to 1.0Abs) | bad |  |  | ±0.002Abs(0.5 to 1.0Abs) | bad | Less than ±0.004Abs(1.0Abs) | bad | ±0.002Abs(1.0Abs) | bad | Less than ±0.001Abs(1.0Abs) | bad
| Less than ±0.0010Abs at 2.0Abs | (NIST SRM 930D) |  |  |  | ±0.004Abs(1.0 to 2.0Abs) | bad
Wavelength slew rate | Approx. 14,500nm/min | 24,000nm/min | good |  |  | (NIST SRM 930D) |  | 24,000nm/min | good |  |  | 8,000nm/min | bad | 31,000nm/min | good | 31,000nm/min | good
Scan speed | 2 to 29,000nm/min | 10 to 8,000nm/min | bad | 10 to 6,000nm/min | bad | 10 to 3,600nm/min | bad | 1 to 24,000nm/min | bad | Less than 3sec at all wavelengths | - | 1 to 3,000nm/min | bad | 1 to 6,000nm/min | bad | 1 to 6,000nm/min | bad | 1 to 3,800nm/min | bad
Scan speed(Max) | 29,000nm/min | 8,000nm/min | bad | 6,000nm/min | bad | 3,600nm/min | bad | 24,000nm/min | - | Less than 3sec at all wavelengths | - | 3,000nm/min | bad | 6,000nm/min | bad | 6,000nm/min | bad | 3,800nm/min | bad
RMS noise | Less than 0.00005Abs (700nm) | Less than 0.00004Abs(500nm) | - | 0.0001Abs(260nm) | bad | ±0.00015Abs(500nm) | bad | Less than 0.0001Abs(0.0Abs,500nm) | bad | Less than 0.002Abs (0.0Abs,300nm,slit 1nm) | bad | Less than 0.00005Abs (0.0Abs,700nm, slit 1nm) | - | Less than 0.00015Abs(0.0Abs,260nm) | bad | Less than 0.00015Abs(0.0Abs,260nm) | bad | Less than 0.00018Abs(0.0Abs,500nm) | bad
[8 empty] | Less than 0.0005Abs(1.0Abs,500nm) | [5 empty] | Less than 0.00025Abs(1.0Abs,260nm) |  | Less than 0.00025Abs(1.0Abs,260nm) |  | Less than 0.00022Abs(1.0Abs,500nm)
[8 empty] | Less than 0.005Abs(2.0Abs,500nm) | [5 empty] | Less than 0.00080Abs(2.0Abs,260nm) |  | Less than 0.00080Abs(2.0Abs,260nm) |  | Less than 0.00050Abs(2.0Abs,500nm)
Less than 0.00015Abs(0.0Abs,260nm)
Baseline stability | Less than 0.0003Abs/hr | ±0.0004Abs/hr | bad | 0.0005Abs/hr | bad | 0.0003Abs/hr | bad | 0.0004Abs/hr | bad | Less than 0.002Abs/hr | bad | 0.0003Abs/hr | - | 0.0005Abs/hr | bad | 0.0005Abs/hr | bad | 0.0005Abs/hr | bad
| (700 nm, one hour after light source turned ON) | (1,100 to 190 nm, one hour after light source turned ON) |  | (260 nm, two hours after light source turned ON) |  | (500 nm, two hours after light source turned ON) |  | (500nm, 30 minutes after light source turned ON) |  | (300nm) |  | (700 nm, two hours after light source turned ON) |  | (500 nm, one hour after light source turned ON) |  | (500 nm, one hour after light source turned ON) |  | (500 nm, two hours after light source turned ON)
Baseline flatness | Less than ±0.0006Abs | ±0.0005Abs | good | ±0.0009Abs(200 to 950nm) | bad | ±0.0006Abs(200 to 950nm) | bad | ±0.001Abs(200 to 850nm) | bad |  |  | ±0.00005Abs | good | ±0.001Abs(200 to 800nm) | bad | ±0.001Abs(200 to 800nm) | bad | ±0.0015Abs(200 to 800nm) | bad
| (1,100 to 190 nm, one hour after light source turned ON) | (1,100 to 190 nm, one hour after light source turned ON) | [9 empty] | (one hour after light source turned ON)
Dimensions | 450(W)x501(D)x244(H)mm | 486(W)x441(D)x216(H)mm | good | 510(W)x490(D)x280(H)mm | bad | 500(W)x605(D)x283(H)mm:2900 500(W)x605(D)x241(H)mm:2910 | bad | 477(W)x567(D)x196(H)mm | bad | 340(W)x320(D)x115(H)mm | good | 495(W)x500(D)x270(H)mm | bad | 622(W)x486(D)x279(H)mm | bad | 622(W)x486(D)x279(H)mm | bad | 610(W)x530(D)x380(H)mm | bad
Weight | 16.6kg | 15kg | good | 19kg | bad | 31kg:2900 29kg:2910 | bad | 18kg | bad | 7.0kg | good | 25kg | bad | 14.4kg | good | 14.4kg | good | 22kg | bad
Power requirements | AC100-240V, 50/60Hz, 140VA | 120VA | - | 70VA | - | 100,115,220,230,240,50/60 Hz, 300VA | - | AC100 to 240V, 47 to 63Hz | - | AC100 to 240V, 50/60Hz, 250VA | - | AC100 to 240V, 50/60Hz, 250VA | - | AC100 to 240V, 50/60Hz, max150W | - | AC100 to 240V, 50/60Hz, max150W | - | AC100/240V, 50/60Hz | -
Environmental requirements | Temperature: 15°C to 35°C | Temperature: 15°C to 30°C | - | Temperature: 15°C to 35°C | - | Temperature: 15°C to 35°C | - | Temperature: 5°C to 40°C | good | Temperature: 5°C to 40°C | good | Temperature: 15°C to 35°C | -
| Humidity: 30% to 80% | Humidity: Lower than 85% | - | Humidity: 25% to 80% | - | Humidity: 45% to 80% | bad | Humidity: 50% to 80% | bad | Humidity: up to 80% | - | Humidity: 30% to 80% | -

## UV-1900 vs UV-1800
Comparison Table (UV-1900 vs UV-1800)
| UV-1900 | UV-1800
Light source | WI lamp/D2 lamp | WI lamp/D2 lamp
Wavelength range | 190 to 1,100nm | 190 to 1,100nm
Wavelength accuracy | ±0.1nm(656.1nm) | ±0.1nm(656.1nm)
| ±0.3nm(at all wavelengths) | ±0.3nm(at all wavelengths)
Wavelength repeatability | ±0.1nm | ±0.1nm
Spectral bandwidth (SBW) | 1.0nm(190 to 1,100nm) | 1.0nm
Stray light | Less than 0.50%(198nm KCl) | Less than 1.00%(198nm KCl)
| Less than 0.02%(220nm NaI) | Less than 0.02%(220nm NaI)
| Less than 0.02%(340nm NaNO2) | Less than 0.02%(340nm NaNO2)
Photometric range | Absorbance: -4 to 4Abs | Absorbance: -4 to 4Abs
| Transmittance: 0 to 400% | Transmittance: 0 to 400%
Photometric accuracy | ±0.002Abs(0.5Abs) | ±0.002Abs(0.5Abs)
| ±0.004Abs(1.0Abs) | ±0.004Abs(1.0Abs)
| ±0.006Abs(2.0Abs) | ±0.006Abs(2.0Abs)
| (NIST930D/NIST1930 or equivalent) | (NIST930D/NIST1930 or equivalent)
Photometric repeatability | Less than ±0.0002Abs at 0.5Abs | Less than ±0.001Abs at 0.5Abs
| Less than ±0.0002 Abs at 1.0Abs | Less than ±0.001Abs at 1.0Abs
| Less than ±0.0010Abs at 2.0Abs | Less than ±0.003Abs at 2.0Abs
Scan speed | 2 to 29,000nm/min | 2 to 3,000nm/min
Wavelength slew rate | Approx. 14,500nm/min | Approx. 6,000nm/min
RMS noise | Less than 0.00005Abs (700nm) | Less than 0.00005Abs (700nm)
Baseline stability | Less than 0.0003Abs/hr | Less than 0.0003Abs/hr
| (700 nm, one hour after light source turned ON) | (700 nm, one hour after light source turned ON)
Baseline flatness | Less than ±0.0006Abs | Less than ±0.0006Abs
| (1,100 to 190 nm, one hour after light source turned ON) | (1,100 to 190 nm, one hour after light source turned ON)
Dimensions | 450(W)x501(D)x244(H)mm | 450(W)x490(D)x270(H)mm
Weight | 16.6kg | 15kg
Power requirements | AC100-240V, 50/60Hz, 140VA | AC100-240V, 50/60Hz, 140VA
Environmental requirements | Temperature: 15°C to 35°C | Temperature: 15°C to 35°C
| Humidity: 30% to 80% | Humidity: 30% to 80%